## Sheet 1
panda-2-BOM
Qty Rev 2 | Qty Rev 1 | Value | Device | Package | Parts | Link | Manufacture | Manufacturer Part Number | Description | AVAILABILITY | BOM | CATEGORY | COPYRIGHT | CURRENT-SUPPLY | DESCRIPTION | FORWARD_CURRENT | FREQUENCY | LABEL | MANUFACTURER | MANUFACTURER_PART_NUMBER | MF | MFR_NAME | MP | MPN | OC_FARNELL | OC_NEWARK | OPERATING_TEMP | OPERATING_TEMPERATURE | PACKAGE | PART_STATUS | POPULARITY | PRICE | PROD_ID | PURCHASE-URL | RATING | REVERSE_VOLTAGE | ROHS_COMPLIANT | SERIES | SF_ID | SF_SKU | SPICEPREFIX | SUB-CATEGORY | SUB_CATEGORY | THERMALLOSS | TOLERANCE | TYPE | VALUE | VOLTAGE_RATING
8 | 8 | 0.1uF | C-USC0402 | C0402 | C5, C6, C7, C8, C9, C10, C11, C12 | https://www.digikey.com/en/products/detail/kyocera-avx/0402YC104KAT2A/3080100 | Kyocera | 0402YC104KAT2A | CAPACITOR, American symbol | [21 empty] | 16 | [9 empty] | C
1 | 1 | 100 | R-US_CHIP-0402(1005-METRIC) | RESC1005X40 | R22 | https://www.digikey.com/en/products/detail/yageo/RC0402FR-07100RL/726527 | YAGEO | RC0402FR-07100RL | Resistor Fixed - ANSI |  |  | Resistor | [29 empty] | Fixed
4 | 3 | 100 | R-US_R0402 | R0402 | R17, R18, R19, R34 | https://www.digikey.com/en/products/detail/yageo/RC0402FR-07100RL/726527 | YAGEO | RC0402FR-07100RL | RESISTOR, American symbol | [21 empty] | 34 | [9 empty] | R
15 | 14 | 100nF | C-EUC0402 | C0402 | C2, C46, C47, C49, C51, C52, C53, C54, C55, C56, C57, C58, C59, C65, C67 | https://www.digikey.com/en/products/detail/kyocera-avx/0402YC104KAT2A/3080100 | Kyocera | 0402YC104KAT2A | CAPACITOR, European symbol | [21 empty] | 18 | [9 empty] | C
1 | 1 | 100nF | C-US_CHIP-0402(1005-METRIC) | CAPC1005X60 | C38 | https://www.digikey.com/en/products/detail/kyocera-avx/0402YC104KAT2A/3080100 | Kyocera | 0402YC104KAT2A | Capacitor - ANSI |  |  | Capacitor
12 | 11 | 10k | R-US_CHIP-0402(1005-METRIC) | RESC1005X40 | R3, R4, R5, R6, R7, R8, R9, R10, R11, R20, R21, R25 | https://www.digikey.com/en/products/detail/yageo/RC0402FR-0710KP/4935264 | YAGEO | RC0402FR-0710KP | Resistor Fixed - ANSI |  |  | Resistor | [29 empty] | Fixed
9 | 3 | 10k | R-US_R0402 | R0402 | R1, R2, R15, R16, R24, R27, R28, R29, R37 | https://www.digikey.com/en/products/detail/yageo/RC0402FR-0710KP/4935264 | YAGEO | RC0402FR-0710KP | RESISTOR, American symbol | [21 empty] | 34 | [9 empty] | R
1 | 0 | 1k | R-US_R0402 | R0402 | R38 | https://www.digikey.com/en/products/detail/yageo/RC0402FR-071KP/4935269?s=N4IgTCBcDaIEoGEAMAWJYBicC0SDsAjANIAKIAugL5A | YAGEO | RC0402FR-071KP | RESISTOR, American symbol | [21 empty] | 34 | [9 empty] | R
6 | 5 | 1uF | C-EUC0402 | C0402 | C3, C48, C50, C61, C64, C66 | https://www.digikey.com/en/products/detail/kyocera-avx/04026C105KAT2A/6564253 | Kyocera | 04026C105KAT2A | CAPACITOR, European symbol | [21 empty] | 18 | [9 empty] | C
1 | 0 | 2.4k | R-US_R0402 | R0402 | R32 | https://www.digikey.com/en/products/detail/yageo/RC0402FR-072K4L/726555 | YAGEO | RC0402FR-072K4L | RESISTOR, American symbol | [21 empty] | 34 | [9 empty] | R
3 | 0 | 200mA/40V | TRANS_PNP-PMBT3906¦MMBT3906L | SOT23-3 | Q9, Q10, Q11 | https://www.digikey.com/en/products/detail/nexperia-usa-inc/PMBT3906-235/1157638 | Nexperia USA Inc. | PMBT3906,235 | PNP transistor | [23 empty] | TRANS-08052 | [13 empty] | 200mA/40V
1 | 1 | 220 | R-US_CHIP-0402(1005-METRIC) | RESC1005X40 | R23 | https://www.digikey.com/en/products/detail/stackpole-electronics-inc/RMCF0402JT220R/1758163 | Stackpole Electronics Inc | RMCF0402JT220R | Resistor Fixed - ANSI |  |  | Resistor | [29 empty] | Fixed
2 | 0 | 220 | R-US_R0402 | R0402 | R35, R36 | https://www.digikey.com/en/products/detail/stackpole-electronics-inc/RMCF0402JT220R/1758163 | Stackpole Electronics Inc | RMCF0402JT220R | RESISTOR, American symbol | [21 empty] | 34 | [9 empty] | R
1 | 0 | DNP | R-US_R0402 | R0402 | R26 | DNP |  |  | RESISTOR, American symbol | [21 empty] | 34 | [9 empty] | R
9 | 8 | 220mA/50V/3.5Ω | MOSFET-NCH-BSS138 | SOT23-3 | Q1, Q2, Q3, Q4, Q5, Q6, Q7, Q8, Q12 | https://www.digikey.com/en/products/detail/micro-commercial-co/BSS138-TP/10054628 | Micro Commercial Co | BSS138-TP | N-channel MOSFETs | [23 empty] | TRANS-00830 | [13 empty] | 220mA/50V/3.5Ω
2 | 2 | 360 | R-US_R0402 | R0402 | R12, R13 | https://www.digikey.com/en/products/detail/yageo/RC0402FR-07360RL/5280992 | YAGEO | RC0402FR-07360RL | RESISTOR, American symbol | [21 empty] | 34 | [9 empty] | R
2 | 1 | 4.7uF | C-EUC0603 | C0603 | C1, C60 | https://www.digikey.com/en/products/detail/samsung-electro-mechanics/CL10A475KO8NNNC/3887442 | Samsung Electro-Mechanics | CL10A475KO8NNNC | CAPACITOR, European symbol | [21 empty] | 73 | [9 empty] | C
2 | 2 | 4.7uF | C-US_CHIP-0603(1608-METRIC) | CAPC1608X85 | C39, C40 | https://www.digikey.com/en/products/detail/samsung-electro-mechanics/CL10A475KO8NNNC/3887442 | Samsung Electro-Mechanics | CL10A475KO8NNNC | Capacitor - ANSI |  |  | Capacitor
1 | 0 | 4040D | 4040D | SO16 | IC2 | https://www.digikey.com/en/products/detail/nexperia-usa-inc/74HC4040D-653/1230383 | Nexperia USA Inc. | 74HC4040D,653 | 12-stage binary/ripple COUNTER | [21 empty] | 0
2 | 2 | 5.6p | C-EUC0402 | C0402 | C69, C70 | https://www.digikey.com/en/products/detail/kyocera-avx/04025A5R6BAT2A/1597513 | KYOCERA AVX | 04025A5R6BAT2A | CAPACITOR, European symbol | [21 empty] | 18 | [9 empty] | C
4 | 1 | 560 | R-US_R0402 | R0402 | R14, R30, R31, R33 | https://www.digikey.com/en/products/detail/yageo/RC0402FR-07560RL/726638?s=N4IgTCBcDaIEoGEAMAWJYBicC0SDsArAGxJwAyIAugL5A | YAGEO | RC0402FR-07560RL | RESISTOR, American symbol | [21 empty] | 34 | [9 empty] | R
1 | 1 | 5V for 3v3 Reg | JUMPER-SMT_2_NC_PASTE_SILK | SMT-JUMPER_2_NC_PASTE_SILK | JP1 | Solder | Solder | Solder | Normally closed solder jumper
1 | 0 | 5VOUT_S | TESTPOINT_TPS-SMD-10SN | TESTPOINT_SMD-10SN | TP4 | DNP |  |  | TEST POINT PAD |  | EXCLUDE
1 | 0 | 74HC00_SOIC | 74HC00_SOIC | SOIC127P600X175-14N | IC4 | https://www.digikey.com/en/products/detail/onsemi/MC74HC00ADR2G/919170 | onsemi | MC74HC00ADR2G | Quadruple 2-Input NAND Gate |  |  | IC_Logic |  |  | Quadruple 2-Input NAND Gate |  |  |  | Generic |  |  |  |  | Generic | [17 empty] | GATE |  |  |  | NAND
1 | 1 | ACC | CONN_025MM | SCREWTERMINAL-5MM-2 | J12 | https://www.digikey.com/en/products/detail/cui-devices/TB002-500-02BE/10064069 | CUI Devices | TB002-500-02BE | Multi connection point. Often used as Generic Header-pin footprint for 0.1 inch spaced/style header connections | [30 empty] | PRT-08432
1 | 1 | ACC_EN | LED-RED0603 | LED-0603 | D3 | https://www.digikey.com/en/products/detail/liteon/LTST-C191KRKT/386837 | Lite-On Inc. | LTST-C191KRKT | Red SMD LED | [23 empty] | DIO-00819 | [13 empty] | RED
4 | 4 | ACT1210D | ACT1210D | ACT1210-101-2P-TL | U8, U9, U10, U11 | https://www.digikey.com/en/products/detail/tdk-corporation/ACT1210D-510-2P-TL00/16396144 | TDK Corporation | ACT1210D-510-2P-TL00
1 | 1 | AGND | JUMPER-SMT_2_NC_PASTE_SILK | SMT-JUMPER_2_NC_PASTE_SILK | JP5 | Solder | Solder | Solder | Normally closed solder jumper
1 | 0 | BOOT | LED-RED0603 | LED-0603 | D5 | https://www.digikey.com/en/products/detail/visual-communications-company-vcc/VAOL-S6SB4/4515726 | Visual Communications Company - VCC | VAOL-S6SB4 | Red SMD LED | [23 empty] | DIO-00819 | [13 empty] | RED
1 | 1 | Boot | CONN_02 | 1X02 | J8 | https://www.digikey.com/en/products/detail/würth-elektronik/61300211121/4846823 | Würth Elektronik | 61300211121 | Multi connection point. Often used as Generic Header-pin footprint for 0.1 inch spaced/style header connections
1 | 0 | Boot | MOMENTARY-SWITCH-SPST-PTH-6.0MM | TACTILE_SWITCH_PTH_6.0MM | SW2 | https://www.digikey.com/en/products/detail/te-connectivity-alcoswitch-switches/1825910-3/2400476 | TE Connectivity ALCOSWITCH Switches | 1825910-3 | Momentary Switch (Pushbutton) - SPST | [23 empty] | SWCH-08441 | [6 empty] | COM-00097
1 | 1 | CLV1A-FKB-CK1VW1DE1BB7C3C3 | CLV1A-FKB-CK1VW1DE1BB7C3C3 | LED_CLV1A-FKB-CK1VW1DE1BB7C3C3 | D1 | https://www.digikey.com/en/products/detail/creeled-inc/CLV1A-FKB-CK1VW1DE1BB7C3C3/7907693 | CreeLED, Inc. | CLV1A-FKB-CK1VW1DE1BB7C3C3 | PLCC4 3 in 1 SMD LED Check availability | In Stock |  |  |  |  | Red, Green, Blue (RGB) 622nm Red, 528nm Green, 468nm Blue LED Indication - Discrete 2V Red, 3.2V Green, 3.2V Blue 4-PLCC | [5 empty] | Cree Inc. |  | CLV1A-FKB-CK1VW1DE1BB7C3C3 | [5 empty] | PLCC-4 Cree Inc. |  |  | None |  | https://pricing.snapeda.com/search/part/CLV1A-FKB-CK1VW1DE1BB7C3C3/?ref=eda
1 | 1 | G6K-2P-Y | G6K-2P-Y | G6K-2P-Y | K1 | https://www.digikey.com/en/products/detail/omron-electronics-inc-emc-div/G6K-2P-Y-DC3/369228?utm_source=snapeda&utm_medium=aggregator&utm_campaign=buynow | Omron Electronics Inc-EMC Div | G6K-2P-Y DC3 | Low Signal Relay | [11 empty] | OMRON COMPONENTS USA |  |  | G6K-2P-Y DC12 | 3937276 | 34C3464 |  |  |  |  | 0
1 | 0 | LMC555_SOIC | LMC555_SOIC | SOIC127P599X175-8N | IC3 | https://www.digikey.com/en/products/detail/texas-instruments/LMC555CM/3701374 | Texas Instruments | LMC555CM | TIMER |  |  | IC_Clock-Timing |  | 150µA | IC OSC SINGLE TIMER 3MHZ 8-SOIC |  | 3MHz |  | Texas Instruments |  |  |  |  | LMC555CM/NOPB |  |  | -40°C to 85°C |  |  | Active | [6 empty] | ROHS3 Compliant |  |  |  |  | Timer
1 | 1 | MCP4261-103E/ML | MCP4261-103E/ML | QFN65P400X400X100-17N | U17 | https://www.digikey.com/en/products/detail/microchip-technology/MCP4261-103E-ML/1874147?s=N4IgTCBcDaILIGEAKAWMA2AjAWkwBgGYBRAejgBkQBdAXyA | Microchip Technology | MCP4261-103E/ML | None Check availability | In Stock |  |  |  |  | Digital Potentiometer 10kOhm 256POS Non-Volatile Linear Automotive 16-Pin QFN EP Tube | [5 empty] | Microchip |  | MCP4261-103E/ML | [5 empty] | QFN-16 Microchip |  |  | None |  | https://pricing.snapeda.com/search/part/MCP4261-103E/ML/?ref=eda
1 | 1 | MCP4261-103E/SL | MCP4261-103E/SLSOIC-14 | SOIC127P600X175-14N | IC1 | DNP |  |  | 7/8-Bit Single/Dual SPI Digital POT with Volatile Memory |  |  | IC_Data-Conversion | [6 empty] | Microchip Technology |  |  |  |  | MCP4261-103E/SL |  |  |  | -40°C ~ 125°C |  | ACTIVE | [6 empty] | COMPLIANT | MCP42X |  |  |  |  | Digital Potentiometer | 0.4 W |  |  | MCP4261-103E/SL
1 | 1 | MRA4003T3G | DIODE_MRA4003T3G_SMA | DIOM5226X290N | D2 | https://www.mouser.com/ProductDetail/onsemi/MRA4003T3G?qs=ZpPixqFcBtzQ57fBW%2F4h6g%3D%3D | onsemi | MRA4003T3G | Diode Rectifier - Popular parts |  |  | Diode |  |  | DIODE GEN PURP 300V 1A SMA |  |  |  | ON Semiconductor | [22 empty] | Rectifier |  |  |  |  | MRA4003T3G
1 | 1 | NX2016SA-32MHZ-EXS00A-CS06654 | NX2016SA-32MHZ-EXS00A-CS06654 | NX2016SA_NDK | X1 | https://www.digikey.com/en/products/detail/ndk-america-inc/NX2016SA-25-000M-STD-CZS-1/5022956 | NDK America, Inc. | NX2016SA-25.000M-STD-CZS-1 |  |  |  |  | Copyright (C) 2022 Ultra Librarian. All rights reserved. | [6 empty] | NX2016SA-32MHZ-EXS00A-CS06654 |  | NDK
1 | 0 | PDR_ON | TESTPOINT_TPS-SMD-10SN | TESTPOINT_SMD-10SN | TP2 | DNP |  |  | TEST POINT PAD |  | EXCLUDE
4 | 4 | PESD2CANFD27V-T | PESD2CANFD27V-T | DBZ_R-PDSO-G3 | U12, U13, U14, U15 | https://www.digikey.com/en/products/detail/nexperia-usa-inc/PESD2CANFD27V-TR/11686246 | Nexperia USA Inc. | PESD2CANFD27V-TR
1 | 1 | Power Select | CONN_03X2FEMALE | 2X3 | J14 | https://www.digikey.com/en/products/detail/metz-connect-usa-inc/PR20203VBDN/12342894 | METZ CONNECT USA Inc. | PR20203VBDN | Multi connection point. Often used as Generic Header-pin footprint for 0.1 inch spaced/style header connections | [23 empty] | CONN-11566 | [13 empty] | FEMALE 2x3
1 | 1 | RASPBERRYPI4_4GB | RASPBERRYPI4_4GB | MODULE_RASPBERRYPI4_4GB | U1 | https://www.digikey.com/en/products/detail/samtec-inc/SSQ-120-03-T-D/1111840 | Samtec Inc. | SSQ-120-03-T-D | BCM2835 Raspberry Pi Model B+ - ARM11, VideoCore MPU Embedded Evaluation Board Check availability | In Stock |  |  |  |  | BCM2711 Raspberry Pi 4 Model B 4GB - ARM® Cortex®-A72 MPU Embedded Evaluation Board | [5 empty] | Raspberry Pi |  | RASPBERRY PI 4B/4GB | [5 empty] | None |  |  | None |  | https://pricing.snapeda.com/search/part/RASPBERRY PI 4B/4GB/?ref=eda
1 | 0 | RST | LED-RED0603 | LED-0603 | D4 | https://www.digikey.com/en/products/detail/osram-opto-ams-osram/LT-Q39G-Q1OO-25-1/2793416 | OSRAM Opto (ams OSRAM) | LT Q39G-Q1OO-25-1 | Red SMD LED | [23 empty] | DIO-00819 | [13 empty] | RED
1 | 1 | Reset | MOMENTARY-SWITCH-SPST-PTH-6.0MM | TACTILE_SWITCH_PTH_6.0MM | SW1 | https://www.digikey.com/en/products/detail/te-connectivity-alcoswitch-switches/1825910-3/2400476 | TE Connectivity ALCOSWITCH Switches | 1825910-3 | Momentary Switch (Pushbutton) - SPST | [23 empty] | SWCH-08441 | [6 empty] | COM-00097
1 | 1 | SS-52400-003 | SS-52400-003 | BELFUSE_SS-52400-003 | J13 | https://www.digikey.com/en/products/detail/stewart-connector/SS-52400-003/11205655?utm_medium=aggregator&utm_source=snapeda&utm_campaign=buynow | Stewart Connector | SS-52400-003 | USB Type-C Connector ¦ 1 Port ¦ Right Angle Receptacle ¦ Shielded ¦ 0.039[1.00mm] Check availability" | In Stock |  |  |  |  | USB Type-C Connector ¦ 1 Port ¦ Right Angle Receptacle ¦ Shielded ¦ 0.063[1.60mm] | [5 empty] | Stewart Connector |  | SS-52400-003 | [5 empty] | None |  |  | None |  | https://pricing.snapeda.com/search/part/SS-52400-003/?ref=eda
1 | 1 | ST-Link | CONN_05X2SHD-NS | 2X5-SHROUDED-NS | J1 | DNP |  |  | Multi connection point. Often used as Generic Header-pin footprint for 0.1 inch spaced/style header connections | [23 empty] | CONN-08671 | [5 empty] | PRT-08506
1 | 1 | ST1L05CPU33R | ST1L05CPU33R | SON95P300X300X100-7N | U3 | https://www.mouser.com/ProductDetail/STMicroelectronics/ST1L05CPU33R?qs=J6yVZnuyYCM7Ijtp87hQ4A%3D%3D | STMicroelectronics | ST1L05CPU33R | None Check availability | In Stock |  |  |  |  | Linear Voltage Regulator IC Positive Fixed 1 Output 1.3A 6-DFN (3x3) | [5 empty] | STMicroelectronics |  | ST1L05CPU33R | [5 empty] | DFN-6 STMicroelectronics |  |  | None |  | https://pricing.snapeda.com/search/part/ST1L05CPU33R/?ref=eda
1 | 1 | STM32H723ZGT | STM32H723ZGT | LQFP-144 | U16 | From Customer | STMicroelectronics | STM32H723ZGT6
1 | 1 | ST_3.3V | CONN_02 | 1X02 | J3 | DNP |  |  | Multi connection point. Often used as Generic Header-pin footprint for 0.1 inch spaced/style header connections
1 | 1 | ST_5V | CONN_02 | 1X02 | J4 | DNP |  |  | Multi connection point. Often used as Generic Header-pin footprint for 0.1 inch spaced/style header connections
1 | 1 | SWIM | CONN_02 | 1X02 | J2 | DNP |  |  | Multi connection point. Often used as Generic Header-pin footprint for 0.1 inch spaced/style header connections
1 | 0 | Startup Hacks | CONN_03X2FEMALE | 2X3 | J7 | https://www.digikey.com/en/products/detail/metz-connect-usa-inc/PR20203VBDN/12342894 | METZ CONNECT USA Inc. | PR20203VBDN | Multi connection point. Often used as Generic Header-pin footprint for 0.1 inch spaced/style header connections | [23 empty] | CONN-11566 | [13 empty] | FEMALE 2x3
4 | 4 | TLE9251VSJXUMA1 | TLE9251VSJXUMA1 | SOIC8 | U4, U5, U6, U7 | https://www.digikey.com/en/products/detail/infineon-technologies/TLE9251VSJXUMA1/7324101 | Infineon Technologies | TLE9251VSJXUMA1
1 | 0 | USART2 | CONN_02 | 1X02 | J5 | DNP |  |  | Multi connection point. Often used as Generic Header-pin footprint for 0.1 inch spaced/style header connections
1 | 1 | USBLC6-4SC6Y | USBLC6-4SC6Y | SOT95P280X145-6N | U2 | https://www.digikey.com/en/products/detail/stmicroelectronics/USBLC6-4SC6Y/2798347?s=N4IgTCBcDaIKoGUBCAZAwgNgLQBYGYE0QBdAXyA | STMicroelectronics | USBLC6-4SC6Y | None Check availability | In Stock |  |  |  |  | 17V Clamp 5A (8/20µs) Ipp Tvs Diode Surface Mount SOT-23-6 | [5 empty] | STMicroelectronics |  | USBLC6-4SC6Y | [5 empty] | SOT-23-6 STMicroelectronics |  |  | None |  | https://pricing.snapeda.com/search/part/USBLC6-4SC6Y/?ref=eda
1 | 1 | USB_A_SMT_FEMALE | USB_A_SMT_FEMALE | USB-A-S-SILK-FEMALE | J6 | https://www.digikey.com/en/products/detail/amphenol-icc-(fci)/87583-0010BHLF/5203997?utm_adgroup=Connectors%20and%20Interconnects&utm_source=google&utm_medium=cpc&utm_campaign=Shopping_Supplier_Amphenol%20FCI_0609_Co-op&utm_term=&utm_content=Connectors%20and%20Interconnects&gclid=CjwKCAjwhNWZBhB_EiwAPzlhNr9ijaTWTI1-t_h-L-j85c9SbQ-q_yr_BA0qzflJXRbE30gsmtHdMxoC8h8QAvD_BwE | Amphenol ICC (FCI) | 87583-0010BHLF | USB-A Connector | [23 empty] | CONN-09520 | [5 empty] | PRT-09011
1 | 0 | USB_ID | TESTPOINT_TPS-SMD-10SN | TESTPOINT_SMD-10SN | TP3 | DNP |  |  | TEST POINT PAD |  | EXCLUDE
1 | 0 | USB_LOAD_SWITCH | TESTPOINT_TPS-SMD-10SN | TESTPOINT_SMD-10SN | TP1 | DNP |  |  | TEST POINT PAD |  | EXCLUDE
1 | 1 | VBAT | JUMPER-SMT_2_NC_PASTE_SILK | SMT-JUMPER_2_NC_PASTE_SILK | JP4 | Solder | Solder | Solder | Normally closed solder jumper
1 | 1 | VDDA | JUMPER-SMT_2_NC_PASTE_SILK | SMT-JUMPER_2_NC_PASTE_SILK | JP3 | Solder | Solder | Solder | Normally closed solder jumper
1 | 0 | VHAX | JUMPER-SMT_2_NC_PASTE_SILK | SMT-JUMPER_2_NC_PASTE_SILK | JP6 | Solder | Solder | Solder | Normally closed solder jumper
1 | 1 | VIN | CONN_02 | 1X02 | J11 | DNP |  |  | Multi connection point. Often used as Generic Header-pin footprint for 0.1 inch spaced/style header connections
1 | 0 | VOLT_S | TESTPOINT_TPS-SMD-10SN | TESTPOINT_SMD-10SN | TP5 | DNP |  |  | TEST POINT PAD |  | EXCLUDE
1 | 1 | VREF+ | JUMPER-SMT_2_NC_PASTE_SILK | SMT-JUMPER_2_NC_PASTE_SILK | JP2 | Solder | Solder | Solder | Normally closed solder jumper
0 | 1 | SBU1 | CONN_02 | 1X02 | J9 | https://www.digikey.com/en/products/detail/würth-elektronik/61300211121/4846823 | Würth Elektronik | 61300211121 | Multi connection point. Often used as Generic Header-pin footprint for 0.1 inch spaced/style header connections
0 | 1 | SBU2 | CONN_02 | 1X02 | J10 | https://www.digikey.com/en/products/detail/würth-elektronik/61300211121/4846823 | Würth Elektronik | 61300211121 | Multi connection point. Often used as Generic Header-pin footprint for 0.1 inch spaced/style header connections
Color Legend:
Blue: | An increase in Qty between revisions
Orange: | Part value changed and Qty may have increased. Full quantity for Rev 2 must be ordered
Yellow: | New Line item but nothing is populated (test points etc.)
Green: | These are solder jumpers that need to be soldered, hopefully possible automatically with definitions in the solderpaste Gerber
Red: | Parts that no longer need to be populated or have been removed from the design